## ESPBell-LITE_BOM
BOM Level | BOM Item ID | Parent ID | Parent IPN | Parent Name | Part Name | Description | Quantity | Reference | Manufacturer_0 | MPN_0 | Supplier_0_0 | SKU_0_0 | Supplier_0_1 | SKU_0_1 | Supplier_0 | SKU_0
1 | 24 | 261 |  | ESPBell-LITE | Capacitor 0603_100nF_10%_50V_X7R - SMD/SMT ROHS | 50V 100nF X7R ±10% 0603 Multilayer Ceramic Capacitors MLCC - SMD/SMT ROHS | 2.0 | C2, C4 | YAGEO | CC0603KRX7R9BB104 | LCSC | C14663
1 | 25 | 261 |  | ESPBell-LITE | Capacitor 0603_22uF_20%_6.3V_X5R - SMD/SMT ROHS | 6.3V 22uF X5R ±20% 0603 Multilayer Ceramic Capacitors MLCC - SMD/SMT ROHS | 2.0 | C3, C5 | Samsung Electro-Mechanics | CL10A226MQ8NRNC | LCSC | C59461
1 | 26 | 261 |  | ESPBell-LITE | Resistor 0603_10K_5%_75V_100mW - Surface Mount ROHS | 100mW Thick Film Resistors ±100ppm/℃ ±5% 10kΩ 0603 Chip Resistor - Surface Mount ROHS | 5.0 | R1, R2, R6, R8, R11 | YAGEO | RC0603JR-0710KL | LCSC | C99198
1 | 27 | 261 |  | ESPBell-LITE | Resistor 0603_1K_1%_50V_100mW - Surface Mount ROHS | 100mW ±100ppm/℃ ±1% 1kΩ 0603 Chip Resistor - Surface Mount ROHS | 2.0 | R4, R9 | FH (Guangdong Fenghua Advanced Tech) | RS-03K1001FT | LCSC | C115325
1 | 28 | 261 |  | ESPBell-LITE | Resistor 0603_100K_1%_75V_100mW - Surface Mount ROHS | 100mW Thick Film Resistors ±100ppm/℃ ±1% 100kΩ 0603 Chip Resistor - Surface Mount ROHS | 2.0 | R7, R10 | YAGEO | RC0603FR-07100KL | LCSC | C14675 | LCSC Electronics | C14675
1 | 29 | 261 |  | ESPBell-LITE | Resistors 0603_2.2K_1%_75V_100mW - Surface Mount ROHS | 100mW Thick Film Resistors ±100ppm/℃ ±1% 2.2kΩ 0603 Chip Resistor - Surface Mount ROHS | 1.0 | R3 | UNI-ROYAL(Uniroyal Elec) | 0603WAF2201T5E | LCSC Electronics | C4190
1 | 30 | 261 |  | ESPBell-LITE | Resistor 1206_5.6K_1%_75V_250mW - Surface Mount ROHS | 250mW Thick Film Resistors ±100ppm/℃ ±1% 5.6kΩ 1206 Chip Resistor - Surface Mount ROHS | 1.0 | R5 | YAGEO | AC1206FR-075K6L | LCSC Electronics | C229724
1 | 31 | 261 |  | ESPBell-LITE | LED 0603_55mW_Yellow-Green - ROHS | 2800K~3160K Colorless transparence -30℃~+85℃ Positive post 570nm~573nm Green/Yellow-Green 120° 55mW 0603 Light Emitting Diodes (LED) ROHS | 1.0 | D2 | XINGLIGHT | XL-1608SYGC-06 | LCSC | C965805 | LCSC Electronics | C965805
1 | 32 | 261 |  | ESPBell-LITE | WiFi Modules ESP8266_ESP-12F_PCBAntenna_2.4GHz - ROHS | 90dBm 16dBm ESP8266 PCBAntenna 2.4GHz SMD,16x24mm WiFi Modules ROHS | 1.0 | U1 | Ai-Thinker | ESP-12F(ESP8266MOD) | LCSC Electronics | C82891
1 | 33 | 261 |  | ESPBell-LITE | Voltage Regulator SPX3819M5-L-3-3/TR 3.3V 500mA SOT-23-5 (LDO) ROHS | 500mA 70dB Fixed 3.3V Positive 16V SOT-23-5 Linear Voltage Regulators (LDO) ROHS | 1.0 | U2 | MaxLinear | SPX3819M5-L-3-3/TR | LCSC Electronics | C9055
1 | 34 | 261 |  | ESPBell-LITE | Optocoupler LTV-814S-TA1-A 35V 50mA AC,DC SMD-4P ROHS | 35V 5000V 50mA 0.1V@1mA,20mA 1 1.2V AC,DC SMD-4P Optocouplers - Phototransistor Output ROHS | 1.0 | U4 | Lite-On | LTV-814S-TA1-A | LCSC Electronics | C108051
1 | 35 | 261 |  | ESPBell-LITE | Tactile Switche TS342A2P-WZ NO 50mA Brick nogging SPST SMD ROHS | NO 50mA 100MΩ 30000次 12V Brick nogging SPST SMD Tactile Switches ROHS | 1.0 | SW1 | SHOU HAN | TS342A2P-WZ | LCSC Electronics | C557591
1 | 36 | 261 |  | ESPBell-LITE | Solid State Relay LT218_40V_2.5A_SOP-4 - ROHS | 1 Form A(SPST-NO) 1.2V 40V 0.06Ω 2.5A AC,DC SOP-4-2.54mm Solid State Relays - MOS Output (PhotoMOS) ROHS | 1.0 | K1 | Letex | LT218 | LCSC Electronics | C2691607
1 | 37 | 261 |  | ESPBell-LITE | Bipolar Transistor MMBT3904_NPN_40V_200mA_SOT-23 - BJT ROHS | 40V 200mW 100@10mA,1V 200mA NPN SOT-23 Bipolar Transistors - BJT ROHS | 1.0 | Q3 | Jiangsu Changjing Electronics Technology Co., Ltd. | MMBT3904 | LCSC Electronics | C20526
1 | 38 | 261 |  | ESPBell-LITE | Connector 1x12P_GH_1A_P1.25mm SMD - ROHS | 1x12P GH 1 Tin 1.25mm 12 25℃~+85℃ 1A Phosphor bronze Surface Mount SMD,P=1.25mm Wire To Board / Wire To Wire Connector ROHS | 1.0 | J1 | JST Sales America | SM12B-GHS-TB(LF)(SN) | LCSC Electronics | C265421
1 | 39 | 261 |  | ESPBell-LITE | Cable 1x12P Micro JST GH 1.25mm 15cm | Wire to Board Cable with Connector | 1.0 | xx | [6 empty] | Aliexpress | CABLE-1x12GH
1 | 41 | 261 |  | ESPBell-LITE | Capacitor 0603_1uF_10%_25V_X7R - SMD/SMT ROHS | 25V 1uF X7R ±10% 0603 Multilayer Ceramic Capacitors MLCC - SMD/SMT ROHS | 1.0 | C6 | FH (Guangdong Fenghua Advanced Tech) | 0603B105K250NT | LCSC | C59302 | LCSC Electronics | C59302